## Input Data
UNGLAZED FLAT PLATE COLLECTOR TEST RESULTS AND SPECIFICATIONS
Listee Name:
Collector Brand Name: |  |  |  |  | July 17, 2015
Collector Type:
TEST LAB INFORMATION
Test Lab:
Tested in accordance with standard:
Other Standards:
Other Standards:
Test date:
Test report number:
Thermal performance test method:
THERMAL PERFORMANCE TEST CONDITIONS
Collector model tested: |  |  |  | Data from Test Lab Report
Test heat transfer fluid: |  |  |  | Calculated from Test Lab Report
Thermal test mean mass flow rate: |  | kg/s |  | Manufacturer Data verified on test lab report
Mean irradiance during test: |  | W/m2 |  | Data from Manufacturer
Mean windspeed during test: |  | m/s
Operating pressure during test: |  | kPa
COLLECTOR CONSTRUCTION & DIMENSIONS | TESTED COLLECTOR
Model No:
Construction (eg. Sheet, fins, etc.):
Material(s):
Piping connections:
Inlet/outlet tube gasket materials:
Caulking/sealant materials:
Gross Area, AG: |  | m2
Aperture Area, AA: |  | m2
Absorber Area, Aa: |  | m2
Gross Length: |  | m
Gross Width: |  | m
Gross Depth: |  | m
Weight empty: |  | kg
Fluid capacity: |  | L
ABSORBER
Construction (eg. Sheet, fins, etc.):
Flow pattern:
Plate/fin material:
Header material:
Riser tube material:
Riser to fin/plate bond:
Number of riser tubes:
Plate/fin thickness |  | mm
Header tube OD |  | mm
Header tube wall thickness |  | mm
Riser tube OD |  | mm
Riser tube wall thickness |  | mm
Riser tube center to center distance: |  | mm
STATIC PRESSURE TEST
Pre-exposure test pressure |  | kPa
Post-exposure test pressure |  | kPa
Average pressure tested | #DIV/0! | kPa
THERMAL PERFORMANCE TEST RESULTS [Gross area, AG basis; Ti* basis]
Second order fit to data:
Thermal efficiency at Ti* = 0, ƞ0
Wind dependance efficiency coefficient, bu |  | s/m
Heat loss coefficient, b1 |  | W/m².K
Wind dependence of heat loss coefficient,b2 |  | W.s/m3.K
Linear fit to data (low wind speed regime, 0.6 m/s):
y-intercept, ƞ0 | 0
Slope, U | 0 | W/m².K
INCIDENCE ANGLE MODIFIER [for Direct Beam Irradiation]
Angle of incidence, θi (degrees) | 0 | 10 | 20 | 30 | 40 | 50 | 60 | 70
Incidence angle modifier, Kb (θi) | bar: 0
Note:
1) Completion of all fields on this Input Data worksheet will result in a fully populated "Certification (Tested)" worksheet.
2) For collector rating results only, enter the gross area in cell C30, the performance parameters (cells C60 through C63), and the incidence angle modifiers (cells D70 through J70) obtained from the laboratory test report. Only the ratings fields in the "Certification (Tested)" worksheet will be populated.

## Unit Lists
Conversion Factors SI to IP: |  | Conversion Factors IP to SI:
Watts to Btu/h: | 3.4121 | Btu/h to Watts: | 0.29307
kW to Btu/h | 3412.142 | Btu/h to kW | 0.00029307
kW.h to Btu | 3412.142 | Btu to kW.h | 0.00029307
m to ft | 3.2808 | ft to m | 0.3048
mm to inches | 0.03937 | inches to mm | 25.4
m to miles | 0.0006214 | miles to m | 1609.344
m2 to ft2 | 10.7639 | ft2 to m2: | 0.092903
W/m2 to Btu/h.ft2 | 0.317 | Btu/h.ft2 to W/m2 | 3.1546
kWh/m2 to Btu/h.ft2 | 316.9982 | Btu/h.ft2 to kW.h/m2 | 0.0031546
W/m2 to Btu/h.ft2 | 0.317 | Btu/h.ft2 to W/m2 | 3.1546
kPa to psi | 0.14504 | psi to kPa | 6.8948
kPa to psf | 20.8855 | psf to kPa | 0.04788
kg to lb | 2.2046 | lb to kg | 0.45359
oC to oF (incremental) | 1.8 | oF to oC (incremental) | 0.055556
Glazed Flat Plate
Unglazed Flat Plate
Tubular
ISO 9806-1: 1994
ISO 9806-2: 1995
ISO 9806-3
ISO 9806: 2013
SRCC Standard 100-13

## Irradiance (SI)
DAILY SOLAR IRRADIANCE VALUES AND INCIDENCE ANGLES (SI Units)
Clear Day
Solar Time | Solar Azimuth Angle | Incidence Angles |  |  | Solar Irradiance
|  | Angle of Incidence to collector normal, θi | Transversal angle of incidence, θT | Longitudinal angle of incidence, θL | Direct Beam Solar Irradiance, Gb | Diffuse Solar Irradiance, Gd | Total Solar Irradiance, G1)
(Hour) | (Degrees) | (Degrees) | (Degrees) | (Degrees) | (W/m2) | (W/m2) | (W/m2)
6 | 90 | 90 | 90 | 0
7 | 75 | 75 | 75 | 0 | 116.7199 | 47.3189 | 164.0388
8 | 60 | 60 | 60 | 0 | 268.1403 | 91.4831 | 359.6234
9 | 45 | 45 | 45 | 0 | 435.3336 | 126.1837 | 561.5173
10 | 30 | 30 | 30 | 0 | 589.9086 | 157.7296 | 747.6381
11 | 15 | 15 | 15 | 0 | 694.0101 | 173.5025 | 867.5126
12 | 0 | 0 | 0 | 0 | 728.7106 | 179.8117 | 908.5223
13 | 15 | 15 | 15 | 0 | 694.0101 | 173.5025 | 867.5126
14 | 30 | 30 | 30 | 0 | 589.9086 | 157.7296 | 747.6381
15 | 45 | 45 | 45 | 0 | 435.3336 | 126.1837 | 561.5173
16 | 60 | 60 | 60 | 0 | 268.1403 | 91.4831 | 359.6234
17 | 75 | 75 | 75 | 0 | 116.7199 | 47.3189 | 164.0388
18 | 90 | 90 | 90 | 0
|  |  | TOTAL (kWh/m2.day) |  | 4.9369 | 1.3722 | 6.3092
Mildly Cloudy Day
Solar Time | Solar Azimuth Angle | Incidence Angles |  |  | Solar Irradiance
|  | Angle of Incidence to collector normal, θi | Transversal angle of incidence, θT | Longitudinal angle of incidence, θL | Direct Beam Solar Irradiance, Gb | Diffuse Solar Irradiance, Gd | Total Solar Irradiance, G1)
(Hour) | (Degrees) | (Degrees) | (Degrees) | (Degrees) | (W/m2) | (W/m2) | (W/m2)
6 | 90 | 90 | 90 | 0
7 | 75 | 75 | 75 | 0 | 69.401 | 50.4735 | 119.8745
8 | 60 | 60 | 60 | 0 | 170.3479 | 97.7923 | 268.1403
9 | 45 | 45 | 45 | 0 | 283.9132 | 138.802 | 422.7152
10 | 30 | 30 | 30 | 0 | 388.0147 | 170.3479 | 558.3627
11 | 15 | 15 | 15 | 0 | 460.5703 | 192.4301 | 653.0004
12 | 0 | 0 | 0 | 0 | 488.9617 | 198.7393 | 687.7009
13 | 15 | 15 | 15 | 0 | 460.5703 | 192.4301 | 653.0004
14 | 30 | 30 | 30 | 0 | 388.0147 | 170.3479 | 558.3627
15 | 45 | 45 | 45 | 0 | 283.9132 | 138.802 | 422.7152
16 | 60 | 60 | 60 | 0 | 170.3479 | 97.7923 | 268.1403
17 | 75 | 75 | 75 | 0 | 69.401 | 50.4735 | 119.8745
18 | 90 | 90 | 90 | 0
|  |  | TOTAL (kWh/m2.day) |  | 3.2335 | 1.4984 | 4.7319
Cloudy Day
Solar Time | Solar Azimuth Angle | Incidence Angles |  |  | Solar Irradiance
|  | Angle of Incidence to collector normal, θi | Transversal angle of incidence, θT | Longitudinal angle of incidence, θL | Direct Beam Solar Irradiance, Gb | Diffuse Solar Irradiance, Gd | Total Solar Irradiance, G1)
(Hour) | (Degrees) | (Degrees) | (Degrees) | (Degrees) | (W/m2) | (W/m2) | (W/m2)
6 | 90 | 90 | 90 | 0
7 | 75 | 75 | 75 | 0 | 28.3913 | 50.4735 | 78.8648
8 | 60 | 60 | 60 | 0 | 78.8648 | 97.7923 | 176.6571
9 | 45 | 45 | 45 | 0 | 141.9566 | 138.802 | 280.7586
10 | 30 | 30 | 30 | 0 | 201.8938 | 170.3479 | 372.2418
11 | 15 | 15 | 15 | 0 | 249.2127 | 189.2755 | 438.4882
12 | 0 | 0 | 0 | 0 | 264.9857 | 195.5847 | 460.5703
13 | 15 | 15 | 15 | 0 | 249.2127 | 189.2755 | 438.4882
14 | 30 | 30 | 30 | 0 | 201.8938 | 170.3479 | 372.2418
15 | 45 | 45 | 45 | 0 | 141.9566 | 138.802 | 280.7586
16 | 60 | 60 | 60 | 0 | 78.8648 | 97.7923 | 176.6571
17 | 75 | 75 | 75 | 0 | 28.3913 | 50.4735 | 78.8648
18 | 90 | 90 | 90 | 0
|  |  | TOTAL (kWh/m2.day) |  | 1.6656 | 1.489 | 3.1546
DAY COMPARISON
| CLEAR |  |  | MILDLY CLOUDY |  |  | CLOUDY
Solar Time | Direct Beam Solar Irradiance, Gb | Diffuse Solar Irradiance, Gd | Total Solar Irradiance, G1) | Direct Beam Solar Irradiance, Gb | Diffuse Solar Irradiance, Gd | Total Solar Irradiance, G1) | Direct Beam Solar Irradiance, Gb | Diffuse Solar Irradiance, Gd | Total Solar Irradiance, G1)
(Hour) | (W/m2) | (W/m2) | (W/m2) | (W/m2) | (W/m2) | (W/m2) | (W/m2) | (W/m2) | (W/m2)
7 | 116.7199 | 47.3189 | 164.0388 | 69.401 | 50.4735 | 119.8745 | 28.3913 | 50.4735 | 78.8648
8 | 268.1403 | 91.4831 | 359.6234 | 170.3479 | 97.7923 | 268.1403 | 78.8648 | 97.7923 | 176.6571
9 | 435.3336 | 126.1837 | 561.5173 | 283.9132 | 138.802 | 422.7152 | 141.9566 | 138.802 | 280.7586
10 | 589.9086 | 157.7296 | 747.6381 | 388.0147 | 170.3479 | 558.3627 | 201.8938 | 170.3479 | 372.2418
11 | 694.0101 | 173.5025 | 867.5126 | 460.5703 | 192.4301 | 653.0004 | 249.2127 | 189.2755 | 438.4882
12 | 728.7106 | 179.8117 | 908.5223 | 488.9617 | 198.7393 | 687.7009 | 264.9857 | 195.5847 | 460.5703
13 | 694.0101 | 173.5025 | 867.5126 | 460.5703 | 192.4301 | 653.0004 | 249.2127 | 189.2755 | 438.4882
14 | 589.9086 | 157.7296 | 747.6381 | 388.0147 | 170.3479 | 558.3627 | 201.8938 | 170.3479 | 372.2418
15 | 435.3336 | 126.1837 | 561.5173 | 283.9132 | 138.802 | 422.7152 | 141.9566 | 138.802 | 280.7586
16 | 268.1403 | 91.4831 | 359.6234 | 170.3479 | 97.7923 | 268.1403 | 78.8648 | 97.7923 | 176.6571
17 | 116.7199 | 47.3189 | 164.0388 | 69.401 | 50.4735 | 119.8745 | 28.3913 | 50.4735 | 78.8648
TOTAL (kWh/m2.day) | 4.9369 | 1.3722 | 6.3092 | 3.2335 | 1.4984 | 4.7319 | 1.6656 | 1.489 | 3.1546
Conversion Factors IP to SI:
Btu/h to Watts: | 0.29307
ft2 to m2: | 0.092903

## IAM, (Numerical)
Incidence Angle Modifier | Tested in accordance with: |  |  |  | ISO 9806
Incidence angle, θi degrees | 0 | 10 | 20 | 30 | 40 | 50 | 60 | 70
Incidence angle modifier, Kb(θi) | 1 | 0 | 0 | 0 | 0 | 0 | 0 | 0
Incidence angle modifier for direct radiation, Kb(θi)
Incidence angle, θi degrees | 0 | 10 | 15 | 20 | 30 | 40 | 45 | 50 | 60 | 70 | 75 | 90
Kb(θi) Test + Inter / Extrapolated Values | 1 | 0 | 0 | 0 | 0 | 0 | 0 | 0 | 0 | 0 | 0 | 0

## Diffuse Modifier (Numerical)
Incidence Angle Modifier | Tested in accordance with: |  |  |  | ISO 9806
Incidence angle, θi degrees | 0 | 10 | 20 | 30 | 40 | 50 | 60 | 70
Incidence angle modifier, Kb(θi) | 1 | 0 | 0 | 0 | 0 | 0 | 0 | 0
Diffuse Irradiation Modifier, KΘd
Incidence angle, θi degrees | 0 | 10 | 15 | 20 | 30 | 40 | 45 | 50 | 60 | 70 | 75 | 90
Incidence angle, θi Radians | 0 | 0.17453 | 0.2618 | 0.34907 | 0.5236 | 0.69813 | 0.7854 | 0.87266 | 1.0472 | 1.2217 | 1.309 | 1.5708
Kb(θi) Test + Inter / Extrapolated Values | 1 | 0 | 0 | 0 | 0 | 0 | 0 | 0 | 0 | 0 | 0 | 0
sin(2θi) | 0 | 0.34202 | 0.5 | 0.64279 | 0.86603 | 0.98481 | 1 | 0.98481 | 0.86603 | 0.64279 | 0.5 | 1.2251e-16
Kb(θi).sin(2θi) | 0 | 0 | 0 | 0 | 0 | 0 | 0 | 0 | 0 | 0 | 0 | 0
Trapezoid areas under Kb(θi).sin(2θi) |  | 0 | 0 | 0 | 0 | 0 | 0 | 0 | 0 | 0 | 0 | 0
[11 empty] | ∫Kb(θi).sin(2θi).dθ | 0
Diffuse Isotropic Irradiation Modifier, Kd = | 0

## Calculator (SI)
Thermal Efficiency Coefficients [Based on Gross Area]
ƞ0 | 0 | [5 empty] | Net Long Wave Irradiance |  | Clear Day |  | -71 | W/m2
bu | 0 | s/m | [6 empty] | Mildly Cloudy |  | -71 | W/m2
b1 | 0 | W/m².K | [6 empty] | Cloudy Day |  | -71 | W/m2
b2 | 0 | Ws/m3.K
ISO Efficiency Equation: Based on gross area and Ti*=(Ti - Ta)/G'' [m2K/W] | [8 empty] | Wind Speed |  | 1.34 | m/s
SI Units: | η = 0(1-0u) - (0 + 0u)Ti*
Clear Day
Solar Time | Solar Azimuth Angle, γs | Solar Irradiance |  |  | Incidence Angles |  |  | Angle Modifiers |  | Effective Irradiance |  |  | Collector efficiencies, ƞ at temperature categories: |  |  |  |  | Collector energy output per m2 at temperature categories:
|  | Direct Beam Solar Irradiance,Gb | Diffuse Solar Irradiance, Gd | Total Solar Irradiance, G1) | Angle of Incidence to collector normal, θi | Transversal angle of incidence, θT | Longitudinal angle of incidence, θL | Incident Angle Modifier, Kb(θi) | Diffuse Beam Modifier, Kd | Equivalent Normal Irradiance, G'n | Net sky long wave (λ > 3μm) Irradiance | Net Effective Irradiance, G" | Category A (tin - ta) K | Category B (tin - ta) K | Category C (tin - ta) K | Category D (tin - ta) K | Category E (tin - ta) K | Category A (tin - ta) K | Category B (tin - ta) K | Category C (tin - ta) K | Category D (tin - ta) K | Category E (tin - ta) K
[13 empty] | -5 | 5 | 20 | 50 | 80 | -5 | 5 | 20 | 50 | 80
Hour) | (Degrees) | (W/m2) | (W/m2) | (W/m2) | (Degrees) | (Degrees) | (Degrees) |  |  | (W/m2) | (W/m2) | (W/m2) | ƞ | ƞ | ƞ | ƞ | ƞ | (W.h/m2) | (W.h/m2) | (W.h/m2) | (W.h/m2) | (W.h/m2) |  | CLEAR DAY
7 | 75 | 116.7195 | 47.3187 | 164.0382 | 75 | 75 | 0 | 0 | 0 | 0 | -71 | -71 | 0 | 0 | 0 | 0 | 0 | 0 | 0 | 0 | 0 | 0
8 | 60 | 268.1393 | 91.4828 | 359.6222 | 60 | 60 | 0 | 0 | 0 | 0 | -71 | -71 | 0 | 0 | 0 | 0 | 0 | 0 | 0 | 0 | 0 | 0 |  | Collector Thermal Performance Rating
9 | 45 | 435.3321 | 126.1832 | 561.5153 | 45 | 45 | 0 | 0 | 0 | 0 | -71 | -71 | 0 | 0 | 0 | 0 | 0 | 0 | 0 | 0 | 0 | 0
10 | 30 | 589.9066 | 157.729 | 747.6356 | 30 | 30 | 0 | 0 | 0 | 0 | -71 | -71 | 0 | 0 | 0 | 0 | 0 | 0 | 0 | 0 | 0 | 0 |  | kWh per day
11 | 15 | 694.0077 | 173.5019 | 867.5097 | 15 | 15 | 0 | 0 | 0 | 0 | -71 | -71 | 0 | 0 | 0 | 0 | 0 | 0 | 0 | 0 | 0 | 0 |  | per m2
12 | 0 | 728.7081 | 179.8111 | 908.5192 | 0 | 0 | 0 | 1 | 0 | 728.7081 | -71 | 657.7081 | 0 | 0 | 0 | 0 | 0 | 0 | 0 | 0 | 0 | 0 |  | (kWh/m2.day)
13 | 15 | 694.0077 | 173.5019 | 867.5097 | 15 | 15 | 0 | 0 | 0 | 0 | -71 | -71 | 0 | 0 | 0 | 0 | 0 | 0 | 0 | 0 | 0 | 0 | Category A | 0
14 | 30 | 589.9066 | 157.729 | 747.6356 | 30 | 30 | 0 | 0 | 0 | 0 | -71 | -71 | 0 | 0 | 0 | 0 | 0 | 0 | 0 | 0 | 0 | 0 | Category B | 0
15 | 45 | 435.3321 | 126.1832 | 561.5153 | 45 | 45 | 0 | 0 | 0 | 0 | -71 | -71 | 0 | 0 | 0 | 0 | 0 | 0 | 0 | 0 | 0 | 0 | Category C | 0
16 | 60 | 268.1393 | 91.4828 | 359.6222 | 60 | 60 | 0 | 0 | 0 | 0 | -71 | -71 | 0 | 0 | 0 | 0 | 0 | 0 | 0 | 0 | 0 | 0 | Category D | 0
17 | 75 | 116.7195 | 47.3187 | 164.0382 | 75 | 75 | 0 | 0 | 0 | 0 | -71 | -71 | 0 | 0 | 0 | 0 | 0 | 0 | 0 | 0 | 0 | 0 | Category E | 0
DAILY TOTALS |  | 4936.9186 | 1372.2426 | 6309.1612 | [5 empty] | 728.7081 | -781 | -52.2919 | [5 empty] | 0 | 0 | 0 | 0 | 0
[17 empty] | ƞ | 0% | 0% | 0% | 0% | 0%
Mildly Cloudy Day
Solar Time | Solar Azimuth Angle, γs | Solar Irradiance |  |  | Incidence Angles |  |  | Angle Modifiers |  | Effective Irradiance |  |  | Collector efficiencies, ƞ at temperature categories: |  |  |  |  | Collector energy output per m2 at temperature categories:
|  | Direct Beam Solar Irradiance,Gb | Diffuse Solar Irradiance, Gd | Total Solar Irradiance, G1) | Angle of Incidence to collector normal, θi | Transversal angle of incidence, θT | Longitudinal angle of incidence, θL | Incident Angle Modifier, Kb(θi) | Diffuse Beam Modifier, Kd | Equivalent Normal Irradiance, G'n | Net sky long wave (λ > 3μm) Irradiance | Net Effective Irradiance, G" | Category A (tin - ta) K | Category B (tin - ta) K | Category C (tin - ta) K | Category D (tin - ta) K | Category E (tin - ta) K | Category A (tin - ta) K | Category B (tin - ta) K | Category C (tin - ta) K | Category D (tin - ta) K | Category E (tin - ta) K
[13 empty] | -5 | 5 | 20 | 50 | 80 | -5 | 5 | 20 | 50 | 80
Hour) | (Degrees) | (W/m2) | (W/m2) | (W/m2) | (Degrees) | (Degrees) | (Degrees) |  |  | (W/m2) | (W/m2) | (W/m2) | ƞ | ƞ | ƞ | ƞ | ƞ | (W.h/m2) | (W.h/m2) | (W.h/m2) | (W.h/m2) | (W.h/m2) |  | MILDLY CLOUDY DAY
7 | 75 | 69.4008 | 50.4733 | 119.8741 | 75 | 75 | 0 | 0 | 0 | 0 | -71 | -71 | 0 | 0 | 0 | 0 | 0 | 0 | 0 | 0 | 0 | 0
8 | 60 | 170.3474 | 97.792 | 268.1393 | 60 | 60 | 0 | 0 | 0 | 0 | -71 | -71 | 0 | 0 | 0 | 0 | 0 | 0 | 0 | 0 | 0 | 0 |  | Collector Thermal Performance Rating
9 | 45 | 283.9123 | 138.8015 | 422.7138 | 45 | 45 | 0 | 0 | 0 | 0 | -71 | -71 | 0 | 0 | 0 | 0 | 0 | 0 | 0 | 0 | 0 | 0
10 | 30 | 388.0134 | 170.3474 | 558.3608 | 30 | 30 | 0 | 0 | 0 | 0 | -71 | -71 | 0 | 0 | 0 | 0 | 0 | 0 | 0 | 0 | 0 | 0 |  | kWh per day
11 | 15 | 460.5688 | 192.4294 | 652.9982 | 15 | 15 | 0 | 0 | 0 | 0 | -71 | -71 | 0 | 0 | 0 | 0 | 0 | 0 | 0 | 0 | 0 | 0 |  | per m2
12 | 0 | 488.96 | 198.7386 | 687.6986 | 0 | 0 | 0 | 1 | 0 | 488.96 | -71 | 417.96 | 0 | 0 | 0 | 0 | 0 | 0 | 0 | 0 | 0 | 0 |  | (kWh/m2.day)
13 | 15 | 460.5688 | 192.4294 | 652.9982 | 15 | 15 | 0 | 0 | 0 | 0 | -71 | -71 | 0 | 0 | 0 | 0 | 0 | 0 | 0 | 0 | 0 | 0 | Category A | 0
14 | 30 | 388.0134 | 170.3474 | 558.3608 | 30 | 30 | 0 | 0 | 0 | 0 | -71 | -71 | 0 | 0 | 0 | 0 | 0 | 0 | 0 | 0 | 0 | 0 | Category B | 0
15 | 45 | 283.9123 | 138.8015 | 422.7138 | 45 | 45 | 0 | 0 | 0 | 0 | -71 | -71 | 0 | 0 | 0 | 0 | 0 | 0 | 0 | 0 | 0 | 0 | Category C | 0
16 | 60 | 170.3474 | 97.792 | 268.1393 | 60 | 60 | 0 | 0 | 0 | 0 | -71 | -71 | 0 | 0 | 0 | 0 | 0 | 0 | 0 | 0 | 0 | 0 | Category D | 0
17 | 75 | 69.4008 | 50.4733 | 119.8741 | 75 | 75 | 0 | 0 | 0 | 0 | -71 | -71 | 0 | 0 | 0 | 0 | 0 | 0 | 0 | 0 | 0 | 0 | Category E | 0
DAILY TOTALS |  | 3233.4451 | 1498.4258 | 4731.8709 | [5 empty] | 488.96 | -781 | -292.04 | [5 empty] | 0 | 0 | 0 | 0 | 0
[17 empty] | ƞ | 0% | 0% | 0% | 0% | 0%
Cloudy Day
Solar Time | Solar Azimuth Angle, γs | Solar Irradiance |  |  | Incidence Angles |  |  | Angle Modifiers |  | Effective Irradiance |  |  | Collector efficiencies, ƞ at temperature categories: |  |  |  |  | Collector energy output per m2 at temperature categories:
|  | Direct Beam Solar Irradiance,Gb | Diffuse Solar Irradiance, Gd | Total Solar Irradiance, G1) | Angle of Incidence to collector normal, θi | Transversal angle of incidence, θT | Longitudinal angle of incidence, θL | Incident Angle Modifier, Kb(θi) | Diffuse Beam Modifier, Kd | Equivalent Normal Irradiance, G'n | Net sky long wave (λ > 3μm) Irradiance | Net Effective Irradiance, G" | Category A (tin - ta) K | Category B (tin - ta) K | Category C (tin - ta) K | Category D (tin - ta) K | Category E (tin - ta) K | Category A (tin - ta) K | Category B (tin - ta) K | Category C (tin - ta) K | Category D (tin - ta) K | Category E (tin - ta) K
[13 empty] | -5 | 5 | 20 | 50 | 80 | -5 | 5 | 20 | 50 | 80
Hour) | (Degrees) | (W/m2) | (W/m2) | (W/m2) | (Degrees) | (Degrees) | (Degrees) |  |  | (W/m2) | (W/m2) | (W/m2) | ƞ | ƞ | ƞ | ƞ | ƞ | (W.h/m2) | (W.h/m2) | (W.h/m2) | (W.h/m2) | (W.h/m2) |  | CLOUDY DAY
7 | 75 | 28.3912 | 50.4733 | 78.8645 | 75 | 75 | 0 | 0 | 0 | 0 | -71 | -71 | 0 | 0 | 0 | 0 | 0 | 0 | 0 | 0 | 0 | 0
8 | 60 | 78.8645 | 97.792 | 176.6565 | 60 | 60 | 0 | 0 | 0 | 0 | -71 | -71 | 0 | 0 | 0 | 0 | 0 | 0 | 0 | 0 | 0 | 0 |  | Collector Thermal Performance Rating
9 | 45 | 141.9561 | 138.8015 | 280.7577 | 45 | 45 | 0 | 0 | 0 | 0 | -71 | -71 | 0 | 0 | 0 | 0 | 0 | 0 | 0 | 0 | 0 | 0
10 | 30 | 201.8932 | 170.3474 | 372.2405 | 30 | 30 | 0 | 0 | 0 | 0 | -71 | -71 | 0 | 0 | 0 | 0 | 0 | 0 | 0 | 0 | 0 | 0 |  | kWh per day
11 | 15 | 249.2119 | 189.2748 | 438.4867 | 15 | 15 | 0 | 0 | 0 | 0 | -71 | -71 | 0 | 0 | 0 | 0 | 0 | 0 | 0 | 0 | 0 | 0 |  | per m2
12 | 0 | 264.9848 | 195.584 | 460.5688 | 0 | 0 | 0 | 1 | 0 | 264.9848 | -71 | 193.9848 | 0 | 0 | 0 | 0 | 0 | 0 | 0 | 0 | 0 | 0 |  | (kWh/m2.day)
13 | 15 | 249.2119 | 189.2748 | 438.4867 | 15 | 15 | 0 | 0 | 0 | 0 | -71 | -71 | 0 | 0 | 0 | 0 | 0 | 0 | 0 | 0 | 0 | 0 | Category A | 0
14 | 30 | 201.8932 | 170.3474 | 372.2405 | 30 | 30 | 0 | 0 | 0 | 0 | -71 | -71 | 0 | 0 | 0 | 0 | 0 | 0 | 0 | 0 | 0 | 0 | Category B | 0
15 | 45 | 141.9561 | 138.8015 | 280.7577 | 45 | 45 | 0 | 0 | 0 | 0 | -71 | -71 | 0 | 0 | 0 | 0 | 0 | 0 | 0 | 0 | 0 | 0 | Category C | 0
16 | 60 | 78.8645 | 97.792 | 176.6565 | 60 | 60 | 0 | 0 | 0 | 0 | -71 | -71 | 0 | 0 | 0 | 0 | 0 | 0 | 0 | 0 | 0 | 0 | Category D | 0
17 | 75 | 28.3912 | 50.4733 | 78.8645 | 75 | 75 | 0 | 0 | 0 | 0 | -71 | -71 | 0 | 0 | 0 | 0 | 0 | 0 | 0 | 0 | 0 | 0 | Category E | 0
DAILY TOTALS |  | 1665.6185 | 1488.962 | 3154.5806 | [5 empty] | 264.9848 | -781 | -516.0152 | [5 empty] | 0 | 0 | 0 | 0 | 0
[17 empty] | ƞ | 0% | 0% | 0% | 0% | 0%

## Certification (Tested)
Unglazed Solar Collector
Manufacturer: |  |  | 0
Collector Brand Name: |  |  | 0
Collector Type and optical category: |  |  | 0
Model Number: |  |  | 0
Standard S1001.4 THERMAL PERFORMANCE RATING
DAILY THERMAL PERFORMANCE RATING PER COLLECTOR [at wind speed, u = 1.34 m/s (3.0 mph)]
HEATING CATEGORY |  | Temperature Difference | Kilowatt-hours per Collector per Day |  |  | Temperature Difference | Thousands of Btu per Collector per Day
|  |  | CLEAR DAY | MILDLY | CLOUDY DAY |  | CLEAR DAY | MILDLY | CLOUDY DAY
|  | (tin - ta) |  | CLOUDY DAY |  | (tin - ta) |  | CLOUDY DAY
|  | [oC] | [kWh/day] | [kWh/day] | [kWh/day] | [oF] | [kBtu/day] | [kBtu/day] | [kBtu/day]
A - Pool heating (warm climate) |  | -5 | 0 | 0 | 0 | -9 | 0 | 0 | 0
B - Pool heating (cool climate) |  | 5 | 0 | 0 | 0 | 9 | 0 | 0 | 0
C - Water heating (warm climate) |  | 20 | 0 | 0 | 0 | 36 | 0 | 0 | 0
D - Space and water heating (cool climate) |  | 50 | 0 | 0 | 0 | 90 | 0 | 0 | 0
DAILY THERMAL PERFORMANCE RATING PER UNIT AREA [Gross Area Basis & wind speed, u = 1.34 m/s (3.0 mph)]
HEATING CATEGORY |  | Temperature Difference | Kilowatt-hours per m2 per Day |  |  | Temperature Difference | Thousands of Btu per ft2 per Day
|  |  | CLEAR DAY | MILDLY | CLOUDY DAY |  | CLEAR DAY | MILDLY | CLOUDY DAY
|  | (tin - ta) |  | CLOUDY DAY |  | (tin - ta) |  | CLOUDY DAY
|  | [oC] | [kWh/m2.day] | [kWh/m2.day] | [kWh/m2.day] | [oF] | [kBtu/ft2.day] | [kBtu/ft2.day] | [kBtu/ft2.day]
A - Pool heating (warm climate) |  | -5 | 0 | 0 | 0 | -9 | 0 | 0 | 0
B - Pool heating (cool climate) |  | 5 | 0 | 0 | 0 | 9 | 0 | 0 | 0
C - Water heating (warm climate) |  | 20 | 0 | 0 | 0 | 36 | 0 | 0 | 0
D - Space and water heating (cool climate) |  | 50 | 0 | 0 | 0 | 90 | 0 | 0 | 0
Daily irradiances: clear day = 6.309 kWh/m2.day (2000 Btu/ft2.day); mildly cloudy day = 4.732 kWh/m2.day (1500 Btu/ft2.day); cloudy day = 6.309 kWh/m2.day (1000 Btu/ft2.day)
THERMAL PERFORMANCE EQUATIONS [Gross area basis; Ti* basis, net irradiance basis]
Wind dependant efficiency equation: |  |  |  |  | Linear fit low wind speed:
ƞ0 | 0 |  | 0 |  | y-intercept, ƞ0L | 0 |  | 0
bu | 0 | s/m | 0 | s/ft | Slope, U | 0 | W/m².K | 0 | Btu/h.ft².oF
b1 | 0 | W/m² K | 0 | Btu/h.ft².oF | Linear coefficients based on low-wind speed regime, u = 0.6 m/s (1.3 mph)
b2 | 0 | W s/m3 K | 0 | Btu s/h.ft3.oF
COLLECTOR POWER OUTPUT [for G" = 1000 W/m2 (317 Btu/h), wind speed u = 1.34 m/s (3mph)] | [5 empty] | STAGNATION TEMPERATURE
tin - ta [K] | Power Output [W] |  | tin - ta [oF] | Power Output [Btu/h] |  | Stagnation temperature, ts equation at zero wind speed
-5 | 0 | W | -9 | 0 | Btu/h
0 | 0 | W | 0 | 0 | Btu/h
10 | 0 | W | 18 | 0 | Btu/h | tas = ambient temperature, Gs'' = net irradiance normal to collector
20 | 0 | W | 36 | 0 | Btu/h | ts for stagnation conditions of G" = 1000 W/m2, ta = 30oC:
STATIC PRESSURE TEST | Test pressure: | #DIV/0! | kPa | #DIV/0! | psi | #DIV/0! | oC | #DIV/0! | oF
INCIDENCE ANGLE MODIFIER FOR DIRECT IRRADIANCE
Angle of incidence, θi (degrees) |  | Normal | 10 | 20 | 30 | 40 | 50 | 60 | 70
Incidence angle modifier, Kb(θi) |  | 1 | 0 | 0 | 0 | 0 | 0 | 0 | 0
COLLECTOR CONSTRUCTION & DIMENSIONS
Construction (eg. Sheet, fins, etc.): |  | 0 |  | Gross Area, AG: |  | 0 | m2 | 0 | ft2
Materials: |  | 0 |  | Aperture Area, AA: |  | 0 | m2 | 0 | ft2
| Piping connections: | 0 |  | Absorber Area, Aa: |  | 0 | m2 | 0 | ft2
Inlet/outlet tube gasket materials: |  | 0 |  | Gross Length: |  | 0 | m | 0 | ft
Caulking/sealant materials: |  | 0 |  | Gross Width: |  | 0 | m | 0 | ft
|  |  |  | Gross Depth: |  | 0 | m | 0 | ft
|  |  |  | Weight empty: |  | 0 | kg | 0 | lb
ABSORBER
Construction (eg. Sheet, fins, etc.): |  | 0 |  | Plate/fin thickness: |  | 0 | mm | 0 | inches
Flow pattern: |  | 0 |  | Header tube OD: |  | 0 | mm | 0 | inches
Plate/fin material: |  | 0 |  | Header tube wall thickness: |  | 0 | mm | 0 | inches
Header material: |  | 0 |  | Riser tube OD: |  | 0 | mm | 0 | inches
Riser tube material: |  | 0 |  | Riser tube wall thickness: |  | 0 | mm | 0 | inches
Riser to fin/plate bond: |  | 0 |  | Riser tube center to center dist: |  | 0 | mm | 0 | inches
Number of riser tubes: |  | 0
TEST INFORMATION
Test Lab: |  | 0 | 20: Test location & method:; 40: 0
Tested in accordance with standards: |  | 0 | 20: Test heat transfer fluid:; 40: 0
|  | 0 |  | Test mass flow rate per area: |  | #DIV/0! | kg/(s m2) | #DIV/0! | lb/(hr ft2)
|  | 0 |  | Mean irradiance during test: |  | 0 | W/m2 | 0 | Btu/(h ft2)
Test date: |  | 0 |  | Mean windspeed during test: |  | 0 | m/s | 0 | ft/s
Test report number: |  | 0 |  | Operating pressure during test: |  | 0 | kPa | 0 | psi
η𝐺=η_0 (1−𝑏_𝑢 𝑢)−〖(𝑏〗_1+𝑏_2 𝑢)((𝑡𝑖𝑛−𝑡_𝑎)/𝐺")
η𝐺=η_0𝐿 −𝑈((𝑡𝑖𝑛−𝑡𝑎)/𝐺)
𝑡_𝑠=𝑡_𝑎𝑠+𝐺𝑠′′(η0/𝑏_1 )